## Contents
JLR PoC Design Requirements Document
TITLE OF FEATURE | CAN Firewall (CANFW)
Feature Summary | The project objective is to develop a hardware-based CAN Firewall that can be programmed over the air from a backend server to prohibit a compromised IVI from interfering with safety-critical systems.
What is the User Experience? | The fleet firewall administrator has a website where rules can be provisioned and pushed (via RVI) to the vehicles.
Why is the feature needed? | Today a hacked IVI has full access to all vehicle systems (brakes, steering, throttle, etc) via the CAN bus. The CAN Firewall will mitigate the effect of a rogue IVI.
TABLE OF CONTENTS | Notes | STATUS - RAG
Feature Area Description (FAD)
Use_cases
HMI Flows & Screens (FAD)
HMI_Flow
Graphical Assets (FAD)
List of Graphical Assests
Design Prerequisites (DPR)
HW & SW Prerequisites
Design Prerequisites (DPR) - System Architecture
System Architecture Block Diagram
Software Requirements Specification - Diagram
Software Module Block Diagram
Software Requirements Specification - Requirements Specification
Software Requirements Specification

## FAD-Use_cases
JLR Feature Area Description (FAD)
Use Case ID | Subsection | Use Case Title | Purpose | Actor(s) | Preconditions | Use Case Steps | Flow Type | Comments
<Use Case Identifier. Includes: UC_<acronym identifier>_####(.#)> | <What feature, subsystem the use case falls under.> | <Identify the name of the use case. It should begin with a verb or an action phrase. (e.g. Request a Template). > | <Provide a high-level description or goal of the use case, typically a couple of sentences. > | <List the Actor, or Actors involved in this Use Case as defined by someone or something that interacts with, or uses, the system to achieve a desired goal.> | <List anything that must be complete prior to the initiation of the use case. For example, the user may be required to be logged into the software application or system. Document as a bulleted list of Preconditions. > | <A detailed list of Main, Alternate, and/or Exception steps followed through to the successful or unsuccessful end of the use case.> | <Name of the flow type: Main: Happy Path - The main flow of events when everything goes as planned. Alternate: A step or sequence of steps that achieves the use case’s goal following different steps than described in the main success scenario. But the goal is finally achieved. Exception: Anything that leads to NOT achieving the use case’s goal.> | <Notes, comments, questions, findings, etc.>
| Web Admin | List rules for vehicle
| Web Admin | Edit single rule for vehicle
| Web Admin | Push rule to vehicle
| Web Admin | [More]
| IVI FW Manager | Receive new rule from server via RVI
| IVI FW Manager | Push received rule to CANFW via CAN bus.
| IVI FW Manager | [more]
| FW Firmware | Process northbound traffic
| FW Firmware | Process southbound traffic
| FW Firmware | Intercept using default rule
| FW Firmware | Process PREP_RULE1 frame
| FW Firmware | Process PREP_RULE2 frame
UC_03 | FW Firmware | Process PREP_RULE3 frame
UC_04 | FW Firmware | Process PREP_RULE4 frame
UC_05 | FW Firmware | Process PREP_RULE5 frame
UC_06 | FW Firmware | Process PREP_RULE6 frame
UC_07 | FW Firmware | Process STORE_RULE frame
UC_08
UC_09
UC_10
UC_11

## FAD-HMI_Flow
JLR PoC Master HMI Flow Diagram
Backend server Driven by Anson. Design by Barbara

## FAD-Graphical_Assets
PoC List of HMI Graphical Assets
File Name [1st Theme] (e.g. BLUE THEME) | File Type | File Size | File Location | Date Updated | Comments
BLUE_Example_image.png | PNG | 6 KB | BaseFileDirectory/ | 2014-03-25
Note to author: include the following rows below the app-specific assets to describe the common top & bottom bars. Edit to replace "app\" with the specific name, add dates, and add the pathname of the Commons DRD doc. Then delete this row.
icon.png | PNG |  | app\css\user\blue\
Common Assets (top, bottom bar, keyboard, audio slider)
BLUE THEME | File Type | File Size | File Location | Date Updated | Comments
common_graphical_assets.zip
Top Bar
icon_settings_blue.png | PNG | 5KB | css/car/components/topBarIcons/images/icon_settings_blue.png | 2014-05-12
top_bar_icons_bg_blue.png | PNG | 5KB | css/user/blue/images/topbaricons/top_bar_icons_bg_blue.png | 2014-05-12
Bottom Bar
icon_back.png | PNG | 2KB | css/user/blue/images/bottombaricons/icon_back.png | 2014-05-12
panel_bottom_blue.png | PNG | 25KB | css/user/blue/images/bottombaricons/panel_bottom_blue.png | 2014-05-12
Keyboard Graphical Assets
default.png | PNG | 2k | Keyboard/css/images/default.png | 2014-05-05
default_icon.png | PNG | 57k | Keyboard/css/images/default_icon.png | 2014-05-05
load.gif | PNG | 2k | Keyboard/css/images/load.gif | 2014-05-05
shift_off_icon.png | PNG | 2k | Keyboard/css/images/shift_off_icon.png | 2014-05-05 | **NOTE All keyboard assests are white and only require one version for both themes
shift_on_icon.png | PNG | 2k | Keyboard/css/images/shift_on_icon.png | 2014-05-05
space_bar_icon.png | PNG | 2k | Keyboard/css/images/space_bar_icon.png | 2014-05-05
symbols_icon.png | PNG | 2k | Keyboard/css/images/symbols_icon.png | 2014-05-05
symbols_off_icon.png | PNG | 2k | Keyboard/css/images/symbols_off_icon.png | 2014-05-05
symbols_set1_icon.png | PNG | 2k | Keyboard/css/images/symbols_set1_icon.png | 2014-05-05
symbols_set2_icon.png | PNG | 2k | Keyboard/css/images/symbols_set2_icon.png | 2014-05-05
white_return.png | PNG | 2k | Keyboard/css/images/white_return.png | 2014-05-05
backspace_icon.png | PNG | 2k | Keyboard/css/images/backspace_icon.png | 2014-05-05
Common Audio Settings Graphical Assets
audio_settings2.png | PNG | 5 KB | AudioSettings/images/ | 2014-05-05
icon_volume_blue.png | PNG | 2KB | AudioControl/css/user/blue/images/progressBar/icon_volume_blue.png | 2014-05-05
progresbarbgstart.png | PNG | 1KB | AudioControl/css/user/blue/images/progressBar/progresbarbgstart.png | 2014-05-05
handle_blue.png | PNG | 3KB | AudioControl/css/user/blue/images/progressBar/handle_blue.png | 2014-05-05
progresbarbg.png | PNG | 1KB | AudioControl/css/user/blue/images/progressBar/progresbarbg.png | 2014-05-05
bt_close.png | PNG | 2k | car/images/bt_close.png | 2014-05-05 | All following assets are all white and theme independant
bt_next.png | PNG | 2k | car/images/bt_next.png | 2014-05-05
bt_pause.png | PNG | 2k | car/images/bt_pause.png | 2014-05-05
bt_play.png | PNG | 2k | car/images/bt_play.png | 2014-05-05
bt_previous.png | PNG | 2k | car/images/bt_previous.png | 2014-05-05

## Design_PreRequisites_DPR
JLR PoC Design Prerequisites (DPR)
Prerequisite Title | Prerequisite Description | Attachments (Additional Documents)

## DPR_Architecture_Diagram
JLR PoC Design Prerequisites (DPR) - System Architecture Diagram
DIAGRAM BY STEVE

## SoftwareReqSpec_SWRS
Software Requirements Specification - SWRS
|  |  | Secction | Description
|  |  | SRV- | Requirements on the rule provisioning web server [ANSON]
|  |  | MGR- | Requirements on the firewall manager code on the IVI
|  |  | FW- | Firewall requirements
|  |  | Phase | Description
|  |  | FIRST | Initial version of the firewall system
|  |  | FUTURE1 | Future phases
FUTURE2
FUTURE3
FUTURE4
SERVER REQUIREMENTS
Requirment ID | Man Days | Phase | Heading | Requirement Description | Notes | Attachments (Additional Documents) | Spec Ref
SRV |  |  | Server requirements
SRV-1 |  | FIRST |  | The server shall be used to provision CAN Firewall rules
SRV-2 |  | FIRST |  | The server shall be used to provision vehicles that can receive the rules
SRV-3 |  | FIRST |  | The server shall be able to push a single rule to a set of vehicles
SRV-4 |  | FIRST |  | The server shall keep track of which rules are pushed to which vehicles.
[MORE]
SRV-RULE |  |  | Server Rule Management
SRV-RULE-1 |  | FIRST |  | A rule shall either be specified for northbound or southbound traffic
SRV-RULE-2 |  | FIRST |  | A northbound rule shall be applied to CAN traffic sent from the vehicle (secure) to the IVI (insecure)
SRV-RULE-3 |  | FIRST |  | A southbound rule shall be applied to CAN traffic sent from the IVI (insecure) to the IVI (secure)
SRV-RULE-4 |  | FIRST |  | A rule shall be specified with a bit mask
SRV-RULE-5 |  | FIRST |  | A rule shall be specified with a bit filter
SRV-RULE-6 |  | FIRST |  | [MORE FROM PRESENTATION]
SRV-RULE-7 |  | FIRST
SRV-VEHICLE |  |  | Server Vehicle Management
SRV-VEHICLE-1 |  | FIRST |  | The server shall manage up to 50 vehicles
SRV-VEHICLE-2 |  | FIRST |  | A vehicle shall be identified by its VIN
SRV-VEHICLE-3 |  | FIRST |  | The server shall maintain a list of all currently installed rules for each vehicle
SRV-VEHICLE-4 |  | FIRST |  | The server shall be able to push a select number of rules to a select number of vehicles
SRV-VEHICLE-5 |  | FIRST |  | Rules shall be pushed to the vehicle using RVI
[MORE]
FIREWALL MANAGER REQUIREMENTS
Requirment ID | Man Days | Phase | Heading | Requirement Description | Notes | Attachments (Additional Documents) | Spec Ref
MGR |  |  | IVI - Firewall manager
MGR-1 |  | FIRST |  | The firewall manager shall execute on an IVI
MGR-2 |  | FIRST |  | The firewall manager shall receive firewall rules from the server
MGR-3 |  | FIRST |  | Rules shall receive rules via RVI
MGR-4 |  | FIRST |  | The firewall manager shall forward received rules to the CAN Firewall
MGR-5 |  | FIRST |  | Forwardning to the CAN Firewall shall be done using the CAN frames described in [CAN PROTOCOL SPEC]
MGR-6 |  | FIRST |  | [MORE]
Firewall Firmware requirements
Requirment ID | Man Days | Phase | Heading | Requirement Description | Notes | Attachments (Additional Documents) | Spec Ref
FW |  |  | Firewall requirements
FW-1 |  | FIRST |  | The firewall shall execute on a dedicated microcontroller
FW-2 |  | FIRST |  | [MORE]
FW-PROV |  |  | Firewall Provisioning
FW-PROV-1 |  | FIRST |  | The Firewall shall have its firmware flashed via dedicated pins that have no other functions
FW-PROV-2 |  | FIRST |  | Firmware flashing shall include the code to execute
FW-PROV-3 |  | FIRST |  | Firmware flashing shall include the cryptographic key to validate HMAC-SHA1 signatures against
FW-PROV-4 |  | FIRST |  | Firmware flashing shall include the CAN Frame ID to listen to for rule updates.
FW-PROV-5 |  | FIRST |  | Firmware flashing shall include a default southbound rule
FW-PROV-6 |  | FIRST |  | Firmware flashing shall include a default northbound rule
FW-PROV-7 |  | FIRST |  | [MORE]
FW-PROV-8 |  | FIRST
FW-PROV-9 |  | FIRST
FW-PROV-10 |  | FIRST
FW-UPDATE |  |  | Firewall Rule updates
FW-UPDATE-1 |  | FIRST |  | New and updated rules shall be programmable into the firewall
FW-UPDATE-2 |  | FIRST |  | Up to 16 rules shall be programmed for northbound traffic
FW-UPDATE-3 |  | FIRST |  | Up to 16 rules shall be programmed for southbound traffic
FW-UPDATE-4 |  | FIRST |  | New and updated rules shall only be accepted if two pins on the firewall are connected (shunted)
FW-UPDATE-5 |  | FIRST |  | New and updated rules shall only be accepted if the HMAC-SHA1 signature validation is successful
FW-UPDATE-6 |  | FIRST |  | New and updated rules shall only be accepted if they have been transmitted in whole, with all necessary CAN frames, from the Firewall Manager
FW-UPDATE-7 |  | FIRST |  | [MORE]
FW-TRAFFIC |  |  | Firewall Traffic management
FW-TRAFFIC-1 |  | FIRST |  | The Firewall shall process southbound traffic going from the IVI to the CAN network
FW-TRAFFIC-2 |  | FIRST |  | The Firewall shall process northbound traffic going from the CAN network to the IVI
FW-TRAFFIC-3 |  | FIRST |  | Each CAN frame, north- or south- bound, shall be filtered against the relevant rule set
FW-TRAFFIC-4 |  | FIRST |  | Each CAN frame shall be masked against the provisioned bit mask of a rule. | See http://www.cse.dmu.ac.uk/~eg/tele/CanbusIDandMask.html
FW-TRAFFIC-5 |  | FIRST |  | Each CAN frame shall have its masked result filtered aginst the bit filter of a rule. | See http://www.cse.dmu.ac.uk/~eg/tele/CanbusIDandMask.html
FW-TRAFFIC-6 |  | FIRST |  | If the filter operation returns non-zero the frame shall be processed according to the given rule
FW-TRAFFIC-7 |  | FIRST |  | [MORE]
FW-TRAFFIC-8 |  | FIRST |  | [Default rules]